## Data packet format
| v2.3.0 | 24-byte data packet for sync device
Use micro USB port next to DC power jack as virtual COM port running at 115200 baud
| item | 0 | 1 | 2 | 3 | 4 | 5
| size, bytes | 4 | 4 | 4 | 4 | 4 | 4
| Description | char[4] cmd1 | arg1 | arg2 | uint32 timestamp_us2 | uint32 N3 | uint32 interval_us4 | Reply
| Set pin level5 | PIN | char[4] arduino pin6 | (bool) uint32 level7 | timestamp | N | interval
| Toggle pin | TGL | char[4] arduino pin | ignored | timestamp | N | interval
| Positive polarity pulse | PPL | char[4] arduino pin | uint32 duration_us8 | timestamp | N | interval
| Negative polarity pulse | NPL | char[4] arduino pin | uint32 duration_us | timestamp | N | interval
| Burst pulse train on pin D59 | BST | uint32 period_us | uint32 duration_us | timestamp | N | interval
| Enable pin10 | ENP | char[4] arduino pin | ignored | timestamp | N | interval
| Disable pin | DSP | char[4] arduino pin | ignored | timestamp | N | interval
| Start system timer11 | GO! | ignored | ignored | ignored | ignored | ignored
| Stop system timer and clear the event queue12 | STP | ignored | ignored | ignored | ignored | ignored
| Clear the event queue | CLR | ignored | ignored | ignored | ignored | ignored
| Reset the microprocessor | RST | ignored | ignored | ignored | ignored | ignored
| Get property | GET | uint32 property_id13 | ignored | ignored | ignored | ignored | Property value (ASCII text + \n)
| Set property | SET | uint32 property_id | uint32 property_value | ignored | ignored | ignored
| Get system status | STA | ignored | ignored | ignored | ignored | ignored | Human-readable description of system status (ASCII text + \n)
| Get names and addresses of event functions14 | FUN | ignored | ignored | ignored | ignored | ignored | One ASCII line per function in format <addr> <name>\n
| Get event queue | QUE | ignored | ignored | ignored | ignored | ignored | Content of event queue as a binary array of struct Event (28-byte)
| Start continious pTIRF data acquisition | CON | uint32 exposure_us | ignored | timestamp | N frames | ignored
| Start stroboscopic pTIRF data acquisition | STR | uint32 exposure_us | ignored | timestamp | N frames | frame period16
| Start ALEX pTIRF data acquisition | ALX | uint32 exposure_us | ignored | timestamp | N bursts | burst period16
Notes
Each data packet is always 24 byte long. A delay of 25+ms between characters resets the data packet. On startup, the system prints Synchronization device is ready. Firmware version: <x.y.z>\n In case of errors, the replay is ERR: <err_msg>\n"
1 | The cmd field is 4-character long, left-aligned. That is, for 3-character commands, the last byte is ignored. The commands are case-insensitive. Unknown command leads to error response.
2 | Timestamp of the first event occurrence, in us. The timestamp is absolute if system timer is stopped, otherwise is relative to current time. A constant delay of 500us is internally added to every timestamp.
3 | Number of event occurences N. If N is 0, and interval is given, the event repeats infinitely.
4 | Interval between events, in us. The event repeats N times if interval is 20+ us, otherwise only once.
5 | Commands that set output level (PIN, TGL, PPL, NPL, BST, etc) also configure the given pin as output.
6 | Arduino Due pin name, such as A3 or D51. left-aligned null-terminated string. Refer to pins.cpp or rev_pin_map.py, as well as Arduino Due pinout diagram.
7 | TTL level. 0 means low, anything else means high.
8 | Pulse duration in us. 0 means default duration (100 us).
9 | Send a pulse train on TIOA6 pin (aka PC25 or D5) with given pulse period and pulse train duration. It is generated using hardware timer/counter 6 running at 42MHz in waveform mode; the duty cycle is 12.5%. Use this to generate fast bursts of pulses e.g. for reading out camera line-by-line.
10 | Enable/disable electrical output of the given pin. If disabled, the pin outputs low TTL level. However, PIN and TGL events still modify the internal level of the disabled pin, which will be visible after the pin is enabled.
11 | Start system timer, if is not running. The timer is running by default unless stopped. It always starts with 0.
12 | Stopping timer prevents execution of events. The events are scheduled until the timer is active again. Use this to program waveforms with exact timings. Commands STP, CLR, RST also bring all output pins to default low TTL state.
13 | See SysProps enum for a list of supported properties. Property names start with ro_ or rw_ (read-only or read-write).
14 | Get lookup table for event function names. These functions are identified by their memory address in the event queue.
15 | Binary mask indicating what lasers are in use; bit 0 - Cy2, bit 1 - Cy3, bit 2 - Cy5, bit 3 - Cy7. See globals.h for pin mapping.
16 | Desired time interval between bursts/frames. Values less than (laser exposure + shutter delay + camera readout) x N spectral channels are ignored.
| struct Event 28 bytes | uint32 f_addr | uint32 f_arg1 | uint32 f_arg2 | uint64 timestamp_cts | uint32 N | uint32 interval
| size, bytes | 4 | 4 | 4 | 8 | 4 | 4